## lci-concrete
Database | concrete us
Activity
location | RER
production amount | 1
reference product | concrete us
type | process
unit | kilogram
Exchanges
name | amount | database | location | categories | unit | type | reference product
concrete us | 1 | ecoinvent-3.9.1-cutoff | RER |  | kilogram | production | concrete us
market for cement, all types, adjusted | 290 | ecoinvent-3.9.1-cutoff | RER |  | kilogram | technosphere | market for cement, all types, adjusted
concrete mixing factory construction | 4.17e-07 | ecoinvent-3.9.1-cutoff | CH |  | unit | technosphere | concrete mixing factory
market for diesel, burned in building machine | 0.4 | ecoinvent-3.9.1-cutoff | GLO |  | megajoule | technosphere | diesel, burned in building machine
market for electricity, medum voltage | 4.3 | ecoinvent-3.9.1-cutoff | CH |  | kilowatt hour | technosphere | electricity, medium voltage
market for gravel, round | 1250 | ecoinvent-3.9.1-cutoff | CH |  | kilogram | technosphere | gravel, round
market for heat, district or industrial, natural gas | 5.7 | ecoinvent-3.9.1-cutoff | CH |  | megajoule | technosphere | heat, district or industrial, natural gas
heat production, light fuel oil, at industrial furnace 1MW | 8.2 | ecoinvent-3.9.1-cutoff | RER |  | megajoule | technosphere | heat production, light fuel oil, at industrial furnace 1MW
market for lubricating oil | 0.02 | ecoinvent-3.9.1-cutoff | CH |  | kilogram | technosphere | lubricating oil
market for municipal solid waste | -0.05 | ecoinvent-3.9.1-cutoff | CH |  | kilogram | technosphere | municipal solid waste
market for sand | 705 | ecoinvent-3.9.1-cutoff | CH |  | kilogram | technosphere | sand
market for synthetic rubber | 0.12 | ecoinvent-3.9.1-cutoff | GLO |  | kilogram | technosphere | synthetic rubber
market for tap water | 175 | ecoinvent-3.9.1-cutoff | CH |  | kilogram | technosphere | tap water
market for waste concrete | -5.38 | ecoinvent-3.9.1-cutoff | CH |  | kilogram | technosphere | waste concrete