## Sheet1
database | asphalt
Activity | rap
reference product | rap
code | rap
location | NL
amount | 1
unit | kilogram
original_ConversionDem2FU | 1
Exchanges
name | reference product | location | amount | unit | database | type | categories | comments | uncertainty_type | loc | scale
rap | rap | NL | 1 | kilogram | ecoinvent-391-cutoff | production |  |  | 0
Activity | c-ac surf, materials
reference product | c-ac surf, materials
code | cac_surf_materials
location | NL
amount | 1
unit | kilogram
original_ConversionDem2FU | 1
Exchanges
name | reference product | location | amount | unit | database | type | categories | comments | uncertainty_type | loc | scale
c-ac surf, materials | c-ac surf, materials | NL | 1 | kilogram | ecoinvent-391-cutoff | production |  |  | 0
bitumen adhesive compound production, hot | bitumen adhesive compound, hot | RER | 0.04 | kilogram | ecoinvent-391-cutoff | technosphere |  |  | 2 | -3.2189 | 0.037417
rap | rap | NL | 0.3 | kilogram | ecoinvent-391-cutoff | technosphere |  |  | 2 | -1.204 | 0.037417
gravel and sand quarry operation | sand | CH | 0.171 | kilogram | ecoinvent-391-cutoff | technosphere |  | crusher sand | 2 | -1.7661 | 0.037417
market for sand | sand | CH | 0.057 | kilogram | ecoinvent-391-cutoff | technosphere |  | natural sand | 2 | -2.8647 | 0.037417
gravel production, crushed | gravel, crushed | CH | 0.41 | kilogram | ecoinvent-391-cutoff | technosphere |  | crushed stone | 2 | -0.8916 | 0.037417
limestone production, crushed, washed | limestone, crushed, washed | CH | 0.022 | kilogram | ecoinvent-391-cutoff | technosphere |  | weak filler | 2 | -3.8167 | 0.037417
Activity | b-ac surf, materials
reference product | b-ac surf, materials
code | bac_surf_materials
location | NL
amount | 1
unit | kilogram
original_ConversionDem2FU | 1
Exchanges
name | reference product | location | amount | unit | database | type | categories | comments | uncertainty_type | loc | scale
b-ac surf, materials | b-ac surf, materials | NL | 1 | kilogram | ecoinvent-391-cutoff | production |  |  | 0
bitumen adhesive compound production, hot | bitumen adhesive compound, hot | RER | 0.0211 | kilogram | ecoinvent-391-cutoff | technosphere |  |  | 2 | -3.8585 | 0.037417
RAP | RAP | NL | 0.288 | kilogram | ecoinvent-391-cutoff | technosphere |  |  | 2 | -1.2448 | 0.037417
gravel and sand quarry operation | sand | CH | 0.154 | kilogram | ecoinvent-391-cutoff | technosphere |  | crusher sand | 2 | -1.8708 | 0.037417
market for sand | sand | CH | 0.076 | kilogram | ecoinvent-391-cutoff | technosphere |  | natural sand | 2 | -2.577 | 0.037417
gravel production, crushed | gravel, crushed | CH | 0.411 | kilogram | ecoinvent-391-cutoff | technosphere |  | crushed stone | 2 | -0.88916 | 0.037417
limestone production, crushed, washed | limestone, crushed, washed | CH | 0.023 | kilogram | ecoinvent-391-cutoff | technosphere |  | weak filler | 2 | -3.7723 | 0.037417
Lignin production, 1kg | Lignin production | RER | 0.024 | kilogram | ecoinvent-391-cutoff | technosphere |  |  | 2 | -3.7297 | 0.037417
linseed seed production, at farm | linseed seed, at farm | CH | 0.0029 | kilogram | ecoinvent-391-cutoff | technosphere |  |  | 2 | -5.843 | 0.037417
Activity | c-ac surf, transport to plant
reference product | c-ac surf, transport to plant
code | cac_surf_transport_to_plant
location | NL
amount | 1
unit | kilogram
original_ConversionDem2FU | 1
Exchanges
name | reference product | location | amount | unit | database | type | categories | comments | uncertainty_type | loc | scale
c-ac surf, transport to plant | c-ac surf, transport to plant | NL | 1 | kilogram | ecoinvent-391-cutoff | production |  |  | 0
market for transport, freight, lorry, unspecified | transport, freight, lorry, unspecified | RER | 0.00256 | ton kilometer | ecoinvent-391-cutoff | technosphere |  | bitumen | 2 | -5.9677 | 0.34746
market for transport, freight, lorry, unspecified | transport, freight, lorry, unspecified | RER | 0.001197 | ton kilometer | ecoinvent-391-cutoff | technosphere |  | crusher sand | 2 | -6.7279 | 0.34746
market for transport, freight, lorry, unspecified | transport, freight, lorry, unspecified | RER | 0.004902 | ton kilometer | ecoinvent-391-cutoff | technosphere |  | natural sand | 2 | -5.3181 | 0.34746
market for transport, freight, sea, ferry | transport, freight, sea, ferry | GLO | 0.38253 | ton kilometer | ecoinvent-391-cutoff | technosphere |  | crushed stone | 2 | -0.96095 | 0.34746
market for transport, freight, inland waterways, barge | transport, freight, inland waterways, barge | RER | 0.02173 | ton kilometer | ecoinvent-391-cutoff | technosphere |  | crushed stone | 2 | -3.8291 | 0.34746
market for transport, freight, lorry, unspecified | transport, freight, lorry, unspecified | RER | 0.01025 | ton kilometer | ecoinvent-391-cutoff | technosphere |  | crushed stone | 2 | -4.5805 | 0.34746
market for transport, freight, lorry, unspecified | transport, freight, lorry, unspecified | RER | 0.000154 | ton kilometer | ecoinvent-391-cutoff | technosphere |  | weak filler | 2 | -8.7786 | 0.34746
Activity | b-ac surf, transport to plant
reference product | b-ac surf, transport to plant
code | bac_surf_transport_to_plant
location | NL
amount | 1
unit | kilogram
original_ConversionDem2FU | 1
Exchanges
name | reference product | location | amount | unit | database | type | categories | comments | uncertainty_type | loc | scale
b-ac surf, transport to plant | b-ac surf, transport to plant | NL | 1 | kilogram | ecoinvent-391-cutoff | production |  |  | 0
market for transport, freight, lorry, unspecified | transport, freight, lorry, unspecified | RER | 0.00256 | ton kilometer | ecoinvent-391-cutoff | technosphere |  | bitumen | 2 | -5.9677 | 0.34746
market for transport, freight, lorry, unspecified | transport, freight, lorry, unspecified | RER | 0.001197 | ton kilometer | ecoinvent-391-cutoff | technosphere |  | crusher sand | 2 | -6.7279 | 0.34746
market for transport, freight, lorry, unspecified | transport, freight, lorry, unspecified | RER | 0.004902 | ton kilometer | ecoinvent-391-cutoff | technosphere |  | natural sand | 2 | -5.3181 | 0.34746
market for transport, freight, sea, ferry | transport, freight, sea, ferry | GLO | 0.38253 | ton kilometer | ecoinvent-391-cutoff | technosphere |  | crushed stone | 2 | -0.96095 | 0.34746
market for transport, freight, inland waterways, barge | transport, freight, inland waterways, barge | RER | 0.02173 | ton kilometer | ecoinvent-391-cutoff | technosphere |  | crushed stone | 2 | -3.8291 | 0.34746
market for transport, freight, lorry, unspecified | transport, freight, lorry, unspecified | RER | 0.01025 | ton kilometer | ecoinvent-391-cutoff | technosphere |  | crushed stone | 2 | -4.5805 | 0.34746
market for transport, freight, lorry, unspecified | transport, freight, lorry, unspecified | RER | 0.000154 | ton kilometer | ecoinvent-391-cutoff | technosphere |  | weak filler | 2 | -8.7786 | 0.34746
market for transport, freight, sea, ferry | transport, freight, sea, ferry | GLO | 0.043728 | ton kilometer | ecoinvent-391-cutoff | technosphere |  | lignin | 2 | -3.1298 | 0.34746
market for transport, freight, lorry, unspecified | transport, freight, lorry, unspecified | RER | 0.003504 | ton kilometer | ecoinvent-391-cutoff | technosphere |  | lignin | 2 | -5.6539 | 0.34746
market for transport, freight, lorry, unspecified | transport, freight, lorry, unspecified | RER | 0.000435 | ton kilometer | ecoinvent-391-cutoff | technosphere |  | linseed oil | 2 | -7.7402 | 0.34746
Activity | ac surf, production
reference product | ac surf, production
code | bac_surf_production
location | NL
amount | 1
unit | kilogram
original_ConversionDem2FU | 1
Exchanges
name | reference product | location | amount | unit | database | type | categories | comments | uncertainty_type | loc | scale
ac surf, production | ac surf, production | NL | 1 | kilogram | ecoinvent-391-cutoff | production |  |  | 0
market for electricity, low voltage | electricity, low voltage | NL | 0.00588 | kilowatt hour | ecoinvent-391-cutoff | technosphere |  |  | 2 | -5.1362 | 0.034641
heat production, natural gas, at industrial furnace >100kW | heat, district or industrial, natural gas | Europe without Switzerland | 0.29055 | megajoule | ecoinvent-391-cutoff | technosphere |  |  | 2 | -1.236 | 0.034641
diesel, burned in building machine | diesel, burned in building machine | GLO | 0.004296 | megajoule | ecoinvent-391-cutoff | technosphere |  |  | 2 | -5.4501 | 0.034641
Activity | ac surf, transport to site
reference product | ac surf, transport to site
code | ac_surf_transport_to_site
location | NL
amount | 1
unit | kilogram
original_ConversionDem2FU | 1
Exchanges
name | reference product | location | amount | unit | database | type | categories | comments | uncertainty_type | loc | scale
ac surf, transport to site | ac surf, transport to site | NL | 1 | kilogram | ecoinvent-391-cutoff | production |  |  | 0
transport, freight, lorry >32 metric ton, EURO5 | transport, freight, lorry >32 metric ton, EURO5 | RER | 0.0333 | ton kilometer | ecoinvent-391-cutoff | technosphere |  |  | 2 | -3.4022 | 0.34746
transport, freight, lorry >32 metric ton, EURO6 | transport, freight, lorry >32 metric ton, EURO6 | RER | 0.0111 | ton kilometer | ecoinvent-391-cutoff | technosphere |  |  | 2 | -4.5008 | 0.34746
Activity | ac surf, construction
reference product | ac surf, construction
code | ac_surf_construction
location | NL
amount | 1
unit | kilogram
original_ConversionDem2FU | 1
Exchanges
name | reference product | location | amount | unit | database | type | categories | comments | uncertainty_type | loc | scale
ac surf, construction | ac surf, construction | NL | 1 | kilogram | ecoinvent-391-cutoff | production |  |  | 0
diesel, burned in building machine | diesel, burned in building machine | GLO | 0.01146 | megajoule | ecoinvent-391-cutoff | technosphere |  |  | 2 | -4.4689 | 0.037417
Activity | ac surf, eol
reference product | ac surf, eol
code | ac_surf_eol
location | NL
amount | 1
unit | kilogram
original_ConversionDem2FU | 0.070922
Exchanges
name | reference product | location | amount | unit | database | type | categories | comments | uncertainty_type | loc | scale
ac surf, eol | ac surf, eol | NL | 1 | kilogram | ecoinvent-391-cutoff | production |  |  | 0
transport, freight, lorry >32 metric ton, EURO5 | transport, freight, lorry >32 metric ton, EURO5 | RER | 0.0333 | ton kilometer | ecoinvent-391-cutoff | technosphere |  |  | 2 | -3.4022 | 0.34746
transport, freight, lorry >32 metric ton, EURO6 | transport, freight, lorry >32 metric ton, EURO6 | RER | 0.0111 | ton kilometer | ecoinvent-391-cutoff | technosphere |  |  | 2 | -4.5008 | 0.34746
diesel, burned in building machine | diesel, burned in building machine | GLO | 0.027562 | megajoule | ecoinvent-391-cutoff | technosphere |  | Removal | 2 | -3.5913 | 0.037417
diesel, burned in building machine | diesel, burned in building machine | GLO | 0.006623 | megajoule | ecoinvent-391-cutoff | technosphere |  | Shovel | 2 | -5.0172 | 0.037417
diesel, burned in building machine | diesel, burned in building machine | GLO | 0.006623 | megajoule | ecoinvent-391-cutoff | technosphere |  | Breaking | 2 | -5.0172 | 0.037417
Activity | lignin production, 1kg
reference product | lignin production
code | lignin
location | RER
amount | 1
unit | kilogram
original_ConversionDem2FU | 1
Exchanges
name | reference product | location | amount | unit | database | type | categories | comments | uncertainty_type | loc | scale
lignin production, 1kg | lignin production | RER | 1 | kilogram | ecoinvent-391-cutoff | production |  |  | 0
chlor-alkali electrolysis, diaphragm cell | sodium hydroxide, without water, in 50% solution state | RER | 0.107 | kilogram | ecoinvent-391-cutoff | technosphere |  |  | 2 | -2.2349 | 0.036056
market for sulfuric acid | sulfuric acid | RER | 0.23 | kilogram | ecoinvent-391-cutoff | technosphere |  |  | 2 | -1.4697 | 0.036056
heat production, natural gas, at industrial furnace >100kW | heat, district or industrial, natural gas | Europe without Switzerland | 4.7 | megajoule | ecoinvent-391-cutoff | technosphere |  |  | 2 | 1.5476 | 0.036056
market for lime | lime | RER | 0.23 | kilogram | ecoinvent-391-cutoff | technosphere |  |  | 2 | -1.4697 | 0.036056
market for bark chips, wet, measured as dry mass | bark chips, wet, measured as dry mass | CH | 1.87 | kilogram | ecoinvent-391-cutoff | technosphere |  |  | 2 | 0.62594 | 0.036056
heat production, softwood chips from forest, at furnace 50kW | heat, central or small-scale, other than natural gas | CH | 26.8 | megajoule | ecoinvent-391-cutoff | technosphere |  |  | 2 | 3.2884 | 0.036056
carbon dioxide production, liquid | carbon dioxide, liquid | RER | 0.3 | kilogram | ecoinvent-391-cutoff | technosphere |  |  | 2 | -1.204 | 0.036056
market group for tap water | tap water | RER | 4.85 | kilogram | ecoinvent-391-cutoff | technosphere |  |  | 2 | 1.579 | 0.036056
market for electricity, low voltage | electricity, low voltage | NL | 0.01 | kilowatt hour | ecoinvent-391-cutoff | technosphere |  |  | 2 | -4.6052 | 0.036056
Activity | top layer asphalt with lignin, 1 kg
reference product | top layer asphalt with lignin
code | asph_lign
location | RER
amount | 1
unit | kilogram
original_ConversionDem2FU | 1
Exchanges
name | reference product | location | amount | unit | database | type | categories | comments | uncertainty_type | loc | scale
top layer asphalt with lignin, 1 kg | top layer asphalt with lignin | RER | 1 | kilogram | ecoinvent-391-cutoff | production |  |  | 0
b-ac surf, materials | b-ac surf, materials | NL | 1 | kilogram | ecoinvent-391-cutoff | technosphere |  |  | 0
b-ac surf, transport to plant | b-ac surf, transport to plant | NL | 1 | kilogram | ecoinvent-391-cutoff | technosphere |  |  | 0
ac surf, production | ac surf, production | NL | 1 | kilogram | ecoinvent-391-cutoff | technosphere |  |  | 0
ac surf, transport to site | ac surf, transport to site | NL | 1 | kilogram | ecoinvent-391-cutoff | technosphere |  |  | 0
ac surf, construction | ac surf, construction | NL | 1 | kilogram | ecoinvent-391-cutoff | technosphere |  |  | 0
ac surf, eol | ac surf, eol | NL | 1 | kilogram | ecoinvent-391-cutoff | technosphere |  |  | 0
Activity | top layer asphalt with bitumen, 1 kg
reference product | top layer asphalt with bitumen
code | asph_bitu
location | RER
amount | 1
unit | kilogram
original_ConversionDem2FU | 1
Exchanges
name | reference product | location | amount | unit | database | type | categories | uncertainty_type | loc | scale
top layer asphalt with bitumen, 1 kg | top layer asphalt with bitumen | RER | 1 | kilogram | ecoinvent-391-cutoff | production |  |  | 0
c-ac surf, materials | c-ac surf, materials | NL | 1 | kilogram | ecoinvent-391-cutoff | technosphere |  |  | 0
c-ac surf, transport to plant | c-ac surf, transport to plant | NL | 1 | kilogram | ecoinvent-391-cutoff | technosphere |  |  | 0
ac surf, production | ac surf, production | NL | 1 | kilogram | ecoinvent-391-cutoff | technosphere |  |  | 0
ac surf, transport to site | ac surf, transport to site | NL | 1 | kilogram | ecoinvent-391-cutoff | technosphere |  |  | 0
ac surf, construction | ac surf, construction | NL | 1 | kilogram | ecoinvent-391-cutoff | technosphere |  |  | 0
ac surf, eol | ac surf, eol | NL | 1 | kilogram | ecoinvent-391-cutoff | technosphere |  |  | 0