## lci-concrete
Database | concrete us
Activity
location | RER
production amount | 1
reference product | concrete us
type | process
unit | kilogram
Exchanges
name | amount | database | location | categories | unit | type | reference product | uncertainty_type | loc | scale
concrete us | 1 | ecoinvent-3.9.1-cutoff | RER |  | kilogram | production | concrete us | 0
market for cement, all types, adjusted | 290 | ecoinvent-3.9.1-cutoff | RER |  | kilogram | technosphere | market for cement, all types, adjusted | 2 | 5.6699 | 0.118
concrete mixing factory construction | 4.17e-07 | ecoinvent-3.9.1-cutoff | CH |  | unit | technosphere | concrete mixing factory | 2 | -14.6902 | 0.566
market for diesel, burned in building machine | 0.4 | ecoinvent-3.9.1-cutoff | GLO |  | megajoule | technosphere | diesel, burned in building machine | 2 | -0.91629 | 0.103
market for electricity, medum voltage | 4.3 | ecoinvent-3.9.1-cutoff | CH |  | kilowatt hour | technosphere | electricity, medium voltage | 2 | 1.4586 | 0.103
market for gravel, round | 1250 | ecoinvent-3.9.1-cutoff | CH |  | kilogram | technosphere | gravel, round | 2 | 7.1309 | 0.134
market for heat, district or industrial, natural gas | 5.7 | ecoinvent-3.9.1-cutoff | CH |  | megajoule | technosphere | heat, district or industrial, natural gas | 2 | 1.7405 | 0.155
heat production, light fuel oil, at industrial furnace 1MW | 8.2 | ecoinvent-3.9.1-cutoff | RER |  | megajoule | technosphere | heat production, light fuel oil, at industrial furnace 1MW | 2 | 2.1041 | 0.155
market for lubricating oil | 0.02 | ecoinvent-3.9.1-cutoff | CH |  | kilogram | technosphere | lubricating oil | 2 | -3.912 | 0.103
market for municipal solid waste | -0.05 | ecoinvent-3.9.1-cutoff | CH |  | kilogram | technosphere | municipal solid waste | 2 | -2.9957 | 0.103
market for sand | 705 | ecoinvent-3.9.1-cutoff | CH |  | kilogram | technosphere | sand | 2 | 6.5582 | 0.214
market for synthetic rubber | 0.12 | ecoinvent-3.9.1-cutoff | GLO |  | kilogram | technosphere | synthetic rubber | 2 | -2.1203 | 0.103
market for tap water | 175 | ecoinvent-3.9.1-cutoff | CH |  | kilogram | technosphere | tap water | 2 | 5.1648 | 0.113
market for waste concrete | -5.38 | ecoinvent-3.9.1-cutoff | CH |  | kilogram | technosphere | waste concrete | 2 | 1.6827 | 0.103