## lci-newCements
Database | cement
Activity | cement production, CEM II/A-S
location | RER
production amount | 1
reference product | cement production, CEM II/A-S
type | process
unit | kilogram
Exchanges
name | amount | database | location | categories | unit | type | reference product | uncertainty_type | loc | scale
cement production, CEM II/A-S | 1 | ecoinvent-3.9.1-cutoff | RER |  | kilogram | production | cement production, CEM II/A-S | 0
market for cement factory | 5.36e-11 | ecoinvent-3.9.1-cutoff | GLO |  | unit | technosphere | cement factory | 2 | -23.6495 | 0.55
clinker production | 0.8265 | ecoinvent-3.9.1-cutoff | Europe without Switzerland |  | kilogram | technosphere | clinker | 2 | -0.19056 | 0.05
market group for electricity, medium voltage | 0.0374 | ecoinvent-3.9.1-cutoff | Europe without Switzerland |  | kilowatt hour | technosphere | electricity, medium voltage | 2 | -3.2861 | 0.05
market for ethylene glycol | 0.00021 | ecoinvent-3.9.1-cutoff | GLO |  | kilogram | technosphere | ethylene glycol | 2 | -8.4684 | 0.05
market for heat, district or industrial, other than natural gas | 0.003136 | ecoinvent-3.9.1-cutoff | Europe without Switzerland |  | megajoule | technosphere | heat, district or industrial, other than natural gas | 2 | -5.7648 | 0.05
market for steel, low-alloyed | 0.00011 | ecoinvent-3.9.1-cutoff | GLO |  | kilogram | technosphere | steel, low-alloyed | 2 | -9.115 | 0.05
market for ground granulated blast furnace slag | 0.135 | ecoinvent-3.9.1-cutoff | RoW |  | kilogram | technosphere | ground granulated blast furnace slag | 2 | -2.0025 | 0.05
Activity | cement production, CEM II/A-V
location | RER
production amount | 1
location | RER
production amount | 1
reference product | cement production, CEM II/A-V
type | process
unit | kilogram
Exchanges
name | amount | database | location | categories | unit | type | reference product | uncertainty_type | loc | scale
cement production, CEM II/A-V | 1 | ecoinvent-3.9.1-cutoff | RER |  | kilogram | production | cement production, CEM II/A-V | 0
market for cement factory | 5.36e-11 | ecoinvent-3.9.1-cutoff | GLO |  | unit | technosphere | cement factory | 2 | -23.6495 | 0.55
clinker production | 0.8265 | ecoinvent-3.9.1-cutoff | Europe without Switzerland |  | kilogram | technosphere | clinker | 2 | -0.19056 | 0.05
market group for electricity, medium voltage | 0.0374 | ecoinvent-3.9.1-cutoff | Europe without Switzerland |  | kilowatt hour | technosphere | electricity, medium voltage | 2 | -3.2861 | 0.05
market for ethylene glycol | 0.00021 | ecoinvent-3.9.1-cutoff | GLO |  | kilogram | technosphere | ethylene glycol | 2 | -8.4684 | 0.05
market for heat, district or industrial, other than natural gas | 0.003136 | ecoinvent-3.9.1-cutoff | Europe without Switzerland |  | megajoule | technosphere | heat, district or industrial, other than natural gas | 2 | -5.7648 | 0.05
market for steel, low-alloyed | 0.00011 | ecoinvent-3.9.1-cutoff | GLO |  | kilogram | technosphere | steel, low-alloyed | 2 | -9.115 | 0.05
market for fly ash and scrubber sludge | 0.16875 | ecoinvent-3.9.1-cutoff | Europe without Switzerland |  | kilogram | technosphere | fly ash and scrubber sludge | 2 | -1.7793 | 0.05
Activity | cement production, Clay
location | RER
production amount | 1
location | RER
production amount | 1
reference product | cement production, Clay
type | process
unit | kilogram
Exchanges
name | amount | database | location | categories | unit | type | reference product | uncertainty_type | loc | scale
cement production, Clay | 1 | ecoinvent-3.9.1-cutoff | RER |  | kilogram | production | cement production, Clay | 0
market for cement factory | 5.36e-11 | ecoinvent-3.9.1-cutoff | GLO |  | unit | technosphere | cement factory | 2 | -23.6495 | 0.55
clinker production | 0.5 | ecoinvent-3.9.1-cutoff | Europe without Switzerland |  | kilogram | technosphere | clinker | 2 | -0.69315 | 0.05
market group for electricity, medium voltage | 0.0374 | ecoinvent-3.9.1-cutoff | Europe without Switzerland |  | kilowatt hour | technosphere | electricity, medium voltage | 2 | -3.2861 | 0.05
market for ethylene glycol | 0.00021 | ecoinvent-3.9.1-cutoff | GLO |  | kilogram | technosphere | ethylene glycol | 2 | -8.4684 | 0.05
market for heat, district or industrial, other than natural gas | 0.003136 | ecoinvent-3.9.1-cutoff | Europe without Switzerland |  | megajoule | technosphere | heat, district or industrial, other than natural gas | 2 | -5.7648 | 0.05
market for steel, low-alloyed | 0.00011 | ecoinvent-3.9.1-cutoff | GLO |  | kilogram | technosphere | steel, low-alloyed | 2 | -9.115 | 0.05
market for fly ash and scrubber sludge | 0.16875 | ecoinvent-3.9.1-cutoff | Europe without Switzerland |  | kilogram | technosphere | fly ash and scrubber sludge | 2 | -1.7793 | 0.05
market for limestone, crushed, for mill | 0.15 | ecoinvent-3.9.1-cutoff | CH |  | kilogram | technosphere | limestone, crushed, for mill | 2 | -1.8971 | 0.05
market for gypsum, mineral | 0.05 | ecoinvent-3.9.1-cutoff | RER |  | kilogram | technosphere | gypsum, mineral | 2 | -2.9957 | 0.05
market for calcined clay | 0.3 | ecoinvent-3.9.1-cutoff | BR |  | kilogram | technosphere | calcined clay | 2 | -1.204 | 0.05